## Sheet1
Needs | Design specification | Unit | Target value | Design achieved
| No. of Container |  | 1 | 2
Thes whole system is mobile | Size of Containers | ft | 40 | One is 40 and the other one is 20
| Component size | mm | Desired to be fited into the containers | As in Design Specification
Capacibility to process insects | Power requried by each component | kW | N/A | In repository
Throughput efficiency | Overall throughput | tons/8hrs | 1 | 1
Affordable cost | Purchasing, installation cost | AUD | Low cost (didn't give specifc value) | 153926.07
| Runtime cost | AUD/every 8 hrs | Low cost (didn't give specifc value) | 194.32
| Lifetime | year | Lifetime (didn't give specifc value) | 8
Safety | Pressure cooker | MPa | N/A | 1
| Pressure vacuum pump | MPa | N/A | N/A
| Pressure dust collector | MPa | N/A | <0.05
| Temperture cooker | degree | N/A | 120-140
| Container load | tons | 26.46 | 13