## EQ & CAPEX
Preliminary Equipment Requirments, Size Estimations and projected current CAPEX
Equipment | Estimated Capex (USD) | Equipment size (m^3) |  | Required scaling (Total = 67.7 m^3)
Material Breaker | 1800-5000 (1) | ~ 2.5
Organic Material Precooker | 1000-10000 (2) | ~ 0.5
Plate heat exchanger | 100-500 (3) | ~ 0.1
Continuous cooking process | 5000-15000 (2,4) | ~ 7
Industrial Cooling Fans | ~ 1200 (5) | ~ 0.5
Decanting Process | 6000-10000 (6) | ~ 0.6
Fat Press | 2200-3500 (7) | ~ 1.2
~
~
~
~
~
~
~
~
References
|  | 1 | https://www.alibaba.com/product-detail/Animal-waste-compost-fertilizer-crusher-machine_60818393754.html?spm=a2700.7724838.2017115.155.1951572fTXlblS
|  | 2 | https://www.alibaba.com/product-detail/Automatic-food-making-machine-screw-type_60592069362.html?spm=a2700.galleryofferlist.normalList.163.4fb37a6fdu1BUp
|  | 3 | https://www.alibaba.com/product-detail/Heating-Credible-waste-water-evaporator_60479756998.html?spm=a2700.7724838.2017115.49.4aa5910ckzD5mx
|  | 4 | https://www.alibaba.com/product-detail/Small-smokehouse-oven-meat-smoking-and_60440790409.html?spm=a2700.7724838.2017115.148.1f8f1cb6F0xorZ
|  | 5 | https://www.alibaba.com/product-detail/T08-Industrial-Cooling-Fans_534564417.html?spm=a2700.7724838.2017115.25.30283a9fjzNBGJ&s=p
|  | 6 | https://www.alibaba.com/product-detail/China-High-Quality-Palm-Oil-Processing_62009481781.html?spm=a2700.7724838.2017115.66.659b5a02uV39Pq
|  | 7 | https://www.alibaba.com/product-detail/6YZ-180-walnut-animal-fat-sea_60756951292.html?spm=a2700.7724838.2017115.1.47855680yC1F2a

## Risks and Stakeholders
Identification of risks, resources and stakeholders:
Fincancial Risks:
Significant risk of large capital expenditure on processes that are either not needed, or could have been done more efficiently. The additional costs would therefore be carried by the client, not with the design team.
Proof of principle must therefore be demonstrated before CAPEX can be calculated.
Material Risks:
Large amounts of heat, pressure and liquid are involved in the rendering process. While better manageable in a factory setting with infrastructural ventilation and cooling, doing the same processes in a small scale space will reequire thourough understanding of the thermodynamic processes taking place.
Being able to simulate these parameters and the control of them is paramount in garuenteing the safety of the modular design, as these are the main risks towards the physical safety of the operators.
Explosions, excess steam, boiling liquids, are all hazardous, and therefore require continguencies in place to prevent them.
The contingincies are needed not only to protect the operators, but the equipment as well, design and space requirments requires a deeply integrated design.
Structural integrity of the system requires consideration of not only the equipment but other parameters as well, such as the actual container strength, weight distribution of the design etc. as one of the goals is thee transportability of the system.
Contingincy Systems:
Central Control System: Observes sensor data from different parts of the design
Modular Design: Allows access to the different sections of the design, as well as assists in cooling and and prevention of hazards previously mentioned
Stepped Design and Review Process: Assures proof of concept, while ensuring that all system components are best suited to complete each task to minimize CAPEX risks described above.

## TPM
Technical Performance Measure
Int No. | Interest Area | SI Unit | Target Value | Description
1 | Input Material | kg | ~1176 | The material set by the client that the unit should be able to process (assuming) per day
2 | Throughput | kg/s | … | The amount of material that will be able to be fed into the system per second
3 | Breaker Output | ~mm^3 | 20-25mm | Reccomended by render tech to be around the units as described, this is the material that will now undergo processing
4 | Pre-Cooker Temperature | C | 90-100 | Standard industrial temerpature at which material is heated to partially evaporate the material
5 | Pre-Cooker Pressure | Psi | 10-15 Psi (1) | Standard industrial pressure at which pre-cookers operate
6 | Evaporater Plant Temperature | C | >100
7 | Conveyer Throughput (pre-cooked material) | kg/s |  | Conveys the material from the Precooking Module to the Continuous cooking module
A | Ventillation Pre-Cooking/CC Phase | m^3/min | ~9-15 (3) ** | Ventillation of the system will need to be examined to be able to keep the surrounding container temperature low. 4 industrial fans should be able to achieve the ventialltion specified.
8 | Continuous Cooker (CC) Temp. | C | ~120 | A chamber that rotates through the material, heating and evaporating the remaining water in the material
9 | Continuous Cooker (CC) Press. | Psi | ~145 (2) | An industrial standard using by animal material renderers.
10 | CC Held Material | kg | …
11 | CC Throughput (cooked material) | kg/s | …
B | CC Containter Temperature | C | <<< 450 (4) ** | Set by international bodies, the temperature specified is the recognzed minimum temperature at which envirmental objects may experience combustion. This is therefore the minimum temperature goal, however taking into account the human aspect (ie how vulnerable are humans) we may set this to a lower value
12 | Percolator Temp | C | >100 | The percolator essentially cycle the material (with the water removed) and the liquid fat present, there the compnent cannot be allowed to cool otherwise the animal fats presetn will solidify.
13 | Percolator Volume | m^3 | …
14 | Percolater throughput | kg/s | …
15 | Seperation Material Temp. | C | >100
16 | Decanter Throughput | kg/s | …
17 | Seperator Throughput | kg/s | …
18 | Fat-Press Throuput | Kg/s | …
C | Seperation Chamber Temp./Press. | C/Psi | <<< 450 (4)
Ref:
1 | https://instapot.co/instant-pot-vs-power-pressure-cooker/
2 | https://www.haarslev.com/products/continuous-cooker/
3 | https://www.alibaba.com/product-detail/Industrial-115v-ac-waterproof-ventilation-fan_62191294101.html?spm=a2700.7724857.normalList.7.4a3e42a3cso6AD&s=p
4 | https://www.endressdirect.us/full-product-line-news/news/temperature-classifications-and-temperature-class-ratings-for-areas-and-instrumentation