## Sheet1
No. |  | Technical parameters | Achievable practical value
1 | Batch cooker
|  | Throughput | 250kg/hour
|  | Length | 4000mm
|  | Width | 1600mm
|  | Height | 1900mm
|  | Heating surface | 7m^2
|  | Max pressure | 1MPa
|  | Working pressure cooker | 0.6MPa
|  | Material | Steel
|  | Power | 5.5KW
|  | Required temperature | 120-140 degree
2 | Fat press
|  | Length | 3660mm
|  | Width | 1720mm
|  | Height | 1400mm
|  | Throughput | 200kg/h
|  | Power | 15W
3 | Screw conveyor
|  | Length | 4307mm
|  | Width | 480mm
|  | Height | 2290mm
|  | Power | 2.2KW
4 | Condensor
|  | Diameter | 800mm
|  | Length | 2000mm
|  | Power | 7.5KW
5 | Water ring vacuum pump |  |  | ISO standard shipping container reference data
|  | Length | 1122.3mm
|  | Width | 723mm | Outside Length | Internal Length | Door Width | Door Height | Max Gross Weight | Tare Weight
|  | Height | 1097mm
Pressure
|  | Power | 6.2KW
6 | Cooling tower
|  | Diameter | 860mm
|  | Length | 1100mm
|  | Capacity | 30 ton/hour
|  | Power | 0.75KW
7 | Power generator / Heat supplier
|  | Length | 1160mm
|  | Width | 1150mm
|  | Height | 1500mm
|  | Power | 15KW
8 | Cyclone dust collector
|  | Length | 500mm
|  | Width | 500mm
|  | Height | 2000mm
|  | Collection efficiency | >90%
|  | Internal pressure reduced | <0.05MPa
|  | Removable particulate diameter | ≥10μm
9 | Washing tower
|  | Diameter | 700mm
|  | Height | 2000mm
|  | Power | 2.2KW
10 | Water tank
|  | Length | 1500mm
|  | Height | 1500mm
|  | Width | 1245.3mm
11 | Containers (40feet HQ)
|  | Length | 12m
|  | Height | 2.697m
|  | Width | 2.35m
|  | Max load | 26.46 ton